## Sheet1
HTP CONNECTONG ROD CATALOG
Honda&Acura
Product Code | Engine | Matching Model | Cyl | C-C length mm/'' | BE bore mm/'' | Bolt specification torque | Type | Matching Horsepower
HTP010101 | B16 |  | 4 | 134.01mm/5.2760" | 48.01mm/1.8902" | 3/8 75N*M | H | <600HP
[7 empty] | I | >600HP
HTP010102 | B16 |  | 4 | 136.04mm/5.3559" | 48.01mm/1.8902" | 3/8 75N*M | H | <600HP
[7 empty] | I | >600HP
HTP010103 | 16A VETEC 1.6L |  | 4 | 134.37mm/5.2902" | 48.01mm/1.8902" | 3/8 75N*M | H | <600HP
[7 empty] | I | >600HP
HTP010104 | Acura Integra LS1.8 B18a/b 18B | Acura Integra RS、LS、GS - B18A、B18B 1990-2001 | 4 | 137.01mm/5.3941" | 48.01mm/1.8902" | 3/8 75N*M | H | <600HP
[7 empty] | I | >600HP
HTP010105 | B18C GSR | Honda Acura Integra GSR B18C B18C1 Type R B18C5 | 4 | 137.92mm/5.4299" | 48.01mm/1.8902" | 3/8 75N*M | H | <600HP
[7 empty] | I | >600HP
HTP010106 | Acura Integra GSR 1.8 VTEC B18C | Honda Acura Integra (GSR/TypeR) 94-01 B18c1/B18c5 | 4 | 138.00mm/5.4331" | 48.01mm/1.8902" | 3/8 75N*M | H | >600HP
[7 empty] | I | >600HP
HTP010107 | B18 |  | 4 | 140.00mm/5.5118" | 48.01mm/1.8902" | 3/8 75N*M | H | <600HP
[7 empty] | I | >600HP
HTP010108 | B18 |  | 4 | 141.33mm/5.5642" | 48.01mm/1.8902" | 3/8 75N*M | H | <600HP
[7 empty] | I | >600HP
HTP010109 | D16A | 1986-9 Acura Integra（American） 1986-9 Acura Integra（Australia） 1988-991 Honda Civic Si、CRX Si 1990-1991 Civic EX (4dr)、Civic Wagon RT4WD 1988-991 New ZealandCivic GTi 1988 - 989 Europe Civic (ED4、ED7) 1995 New ZealandCivic (EG4) 1998 - 000 HondaCivic GX 1996 -000 HondaCivic HX 1996 HondaCivic EX 1996-000 HondaCivic VTI 1992-995 HondaCivic Si 1992-995 HondaCivic EX、EX-V 1992-995 Honda Civic ESi（Europe） 1993-995 Honda Del Sol Si（American） 1993-996 Honda Del Sol ESi（Europe） 1992-1995 Honda Civic RTSi 1996-000 Honda Civic EX Coupé 1991-993 Honda Civic Ferio EJ3（apply to JDM） 1992-995 Honda Civic EJ1（apply to JDM） 1992-995 Honda Domani MA4（apply to JDM） 1993-1997 Honda del Sol (Si) | 4 | 137.01MM/5.3942" | 48.01mm/1.8902" | 3/8 75N*M | H | <600HP
[7 empty] | I | >600HP
HTP010110 | Acura Integra D16 1.6L/D15B |  | 4 | 137.01mm/5.3941" | 48.01mm/1.8902" | 3/8 75N*M | H | <600HP
[7 empty] | I | >600HP
HTP010111 | D17A Civic | 2001-2005HondaCivic（Janpan、Canada） | 4 | 137.01mm/5.3941" | 48.01mm/1.8902" | 3/8 75N*M | H | <600HP
[7 empty] | I | >600HP
HTP010112 | D16L | 1988 - 2000 HondaCivic (EX, EX) 1993 - 1997 HondaCivic del Sol (Si, Si) 1988 - 1991 Honda CRX (Si, Si) | 4 | 138.66mm/5.4591" | 48.01mm/1.8902" | 3/8 75N*M | H | <600HP
[7 empty] | I | >600HP
HTP010113 | H23 | Honda1.4L I4 Prelude、Accord and Rover | 4 | 141.73mm/5.5799" | 51.00mm/2.0079" | 3/8 75N*M | H | <600HP
[7 empty] | I | >600HP
HTP010114 | Prelude H22 VTEC 2.2L | Gen4 Prelude Si VTEC（2WS BB4 and 4WS BB1） Gen5 Prelude SiR（2WS BB6 and 4WS BB8） Gen5 Prelude Type-S and SiR S-Spec（BB6） Gen6 Accord/Torneo Euro-R（CL1） Gen5 Accord SiR （CD6） Gen5 Accord SiR （CD8） Gen5 Accord SiR （CD8） Gen4 Prelude VTEC (BB1) Gen4 Prelude VTEC (BB1) Gen4 VTi-R (BB1) 2.2i VTEC (BB1) HondaAccord SiR Gen5 Prelude Base and Type-SH (BB6) Gen5 Prelude Base、Type-SH and SE (BB6) 1997-1998 Prelude 2.2VTi/VTi-S (2WS BB6 and 4WS BB8) 1998-2002 Accord Type-R (CH1) 1999-2001Prelude 2.2VTi/VTi-S（2WS BB6 and 4WS BB8） | 4 | 143.15mm/5.6358" | 51.003mm/2.008" | 3/8 75N*M | H | <600HP
[7 empty] | I | >600HP
HTP010115 | F23 Accord 2.0 | 1998-2002 HondaAccord LX、EX and SE、LEV Acura 2.3CL 1998-2002 HondaAccord ULEV 1998-2002 HondaAccord DX 1998-2002 HondaAccord Lxi 2002 HondaAccord LX VP 1998 HondaOdyssey | 4 | 141.00mm/5.5512" | 48.01mm/1.8902" | 3/8 75N*M | H | <600HP
[7 empty] | I | >600HP
HTP010116 | F22C S2000 | 2004-2009 Honda S2000 (2.2L F22C) | 4 | 149.68mm/5.8929" | 51.00mm/2.0079" | 3/8 75N*M | H | <600HP
[7 empty] | I | >600HP
HTP010117 | F22 | 1.4L I4 Honda Prelude、Accord and Rover | 4 | 141.73mm/5.8929" | 51.00mm/2.0079" | 3/8 75N*M | H | <600HP
[7 empty] | I | >600HP
HTP010118 | F20B | HondaAccordF20B | 4 | 145.00mm/5.7087“ | 48.00mm/1.8898" | 3/8 75N*M | H | <600HP
[7 empty] | I | >600HP
HTP010119 | F20C S2000 | 2000-2003 Honda S2000 | 4 | 152.98mm/6.0228“ | 51.00mm/2.0079" | 3/8 75N*M | H | <600HP
[7 empty] | I | >600HP
HTP010120 | Acura RSX 2.0 VTEC K20A2/K20A | 2002-2006 Acura RSX 2.0L VTEC | 4 | 138.98mm/5.4717“ | 51.00mm/2.0079" | 3/8 75N*M | H | <600HP
[7 empty] | I | >600HP
HTP010121 | K20A3 | 2002-2006 Acura RSX Base 2.0 K20A3 | 4 | 138.51mm/5.4531“ | 51.00mm/2.0079" | 3/8 75N*M | H | <600HP
[7 empty] | I | >600HP
HTP010122 | VRV 2.4 VTEC K24A1/K24A2 | 2002-2006 Honda CR-V 2004-2005 Acura TSX 2006-2008 Acura TSX | 4 | 152.00mm/5.9843“ | 51.00mm/2.0079" | 3/8 75N*M | H | <600HP
[7 empty] | I | >600HP
HTP010123 | J35/J32 | 1999-2003 Acura TL 1999-2004 HondaOdyssey 1998-2003 Honda Inspire 2001-2003 Acura CL 2001-2002 Acura MDX 2003-2008 Honda Pilot 2005+HondaOdyssey Van、LX、EX 2007+Honda Inspire 2005-2008 Acura RL 2007-2008 Acura TL Type-S 2006-2008 Honda Ridgeline | 6 | 158.50mm/6.2402“ | 58.01mm/2.2839" | 3/8 75N*M | H | <900HP
[7 empty] | I | >900HP
HTP010124 | L15A | 1.5L I4 Honda Fit | 4 | 149.00mm/5.8661“ | 43.00mm/1.6929" | 3/8 75N*M | H | <600HP
[7 empty] | I | >600HP
HTP010125 | JAZZ |  | 4 | 138.99mm/5.720“ | 43.00mm/1.6929" | 3/8 75N*M | H | <600HP
[7 empty] | I | >600HP
Audi&VW
Product Code | Engine | Matching Model | Cyl | C-C length mm/'' | BE bore mm/'' | Bolt specification torque | Type | Matching Horsepower
HTP010201 | 2.5 2.6 Stroker 20V S2 S4 RS2 200 | AudiRS2 Quattro 5-cylinder 20v turbo 2.2L | 5 | 155.00mm/5.1024" | 50.60mm/1.9921" | 3/8 75N*M | H | <750HP
[7 empty] | I | >750HP
HTP010202 | S4 2.7T 30V/2.8L V6 | Audi S4 1996-2001（B5 - B5.5）2.7T 30V V6 Audi RS4 1996-2001（B5 - B5.5）2.7T 30V V6 Audi A4 1996-2001（B5 - B5.5）2.8L 30V V6 Audi A6 1998-2004 (C5) 2.8L 30V V6 and 2.7T 30V V6 Audi A6 Allroad 1998-2004 (C5) 2.8L 30V V6 and 2.7T 30V V6 Audi A8 1994-2002 (D2) 2.8L 30V V6 | 6 | 154.00mm/6.0630" | 56.80mm/2.2362" | 5/16 45N*M 3/8 75N*M | H | <900HP
[7 empty] | I | >900HP
HTP010203 | A4 A6 | Audi A3 A4 A5 A6 Q5 Tt S3 | 4 | 144.00mm/5.6693" | 50.60mm/1.9921" | 3/8 75N*M | H | <600HP
[7 empty] | I | >600HP
HTP010204 | RS4 4.2L BNS | Audi B7 B8 RS4 | 8 | 154.00mm/6.0630" | 56.80mm/2.2362" | 5/16 45N*M 3/8 75N*M | H | <1200HP
[7 empty] | I | >1200HP
HTP010205 | 1.9L TDI | Audi A3 8L1 1996 - 2003 Leon 1M1 1999 - 2006 Fabia I 6Y2 1999 - 2008 VW Golf MK III 1991- 2002 VW Golf MK IV 1997 - 2006 VW Polo 9N_ 2001- 2009 | 4 | 143.99mm/5.6689" | 53.70mm/2.1142" | 3/8 75N*M | H | <600HP
[7 empty] | I | >600HP
HTP010206 | Scirocco/Jetta/Golf 1.8 al/1.8t | VW Golf 4、Polo | 4 | 144.00mm/5.6693" | 50.60mm/1.9921" | 3/8 75N*M | H | <600HP
[7 empty] | I | >600HP
HTP010207 | VW |  | 4 | 150.01mm/5.9059" | 50.60mm/1.9921" | 3/8 75N*M | H | <600HP
[7 empty] | I | >600HP
HTP010208 | VR6 | VWGolf/Jetta - 2.8 2.9 3.2L R32 VR6 | 6 | 164.01mm/6.4571" | 56.79mm/2.2358" | 3/8 75N*M | H | <600HP
[7 empty] | I | >600HP
HTP010209 | Jetta/Golf 2.0l ABA | VW ABA 2.0 8V ABF 16V | 4 | 159.00mm/6.2598" | 50.60mm/1.9921" | 3/8 75N*M | H | <600HP
[7 empty] | I | >600HP
HTP010210 | 1.8L |  | 4 | 147.00mm/5.8142" | 50.60mm/1.9921" | 3/8 75N*M | H | <600HP
[7 empty] | I | >600HP
HTP010211 | Air cooled engine |  | 4 | 137.01mm/5.3941" | 57.81mm/2.2758" | 3/8 75N*M | H | <600HP
[7 empty] | I | >600HP
HTP010212 | EA888 | VW Audi all series 2.0T EA888 GEN2 GEN3 | 4 | 144.00mm/5.6693" | 50.60mm/1.9921" | 3/8 75N*M | H | <600HP
[7 empty] | I | >600HP
BMW
Product Code | Engine | Matching Model | Cyl | C-C length mm/'' | BE bore mm/'' | Bolt specification torque | Type | Matching Horsepower
HTP010301 | M5/M6 S-88 |  | 6 | 143.99mm/5.6689" | 51.99mm/2.0469" | 3/8 75N*M | H | <900HP
[7 empty] | I | >900HP
HTP010302 | M20 | BMW 325e E30 M20 M20B27 2.7L | 6 | 130.00mm/5.6689" | 48.01mm/1.8902" | 3/8 75N*M | H | <900HP
[7 empty] | I | >900HP
HTP010303 | S54 E46 M3(S54B32) | BMW S54B32 E46 M3 3.2L 2001-2006 BMW S54B32 Z3 M Roadster 3.2L 2001-2002 BMW S54B32 Z3 M Coupé 3.2L 2001-2002 BMW S54B32 E85 Z4 M Roadster 3.2L 2006-2008 BMW S54B32 E86 Z4 M Coupé 3.2L 2006-2008 | 6 | 139.00mm/5.4724" | 53.01mm/2.0870" | 3/8 75N*M | H | <900HP
[7 empty] | I | >900HP
HTP010304 | B30 | BMW M3 3.0L EURO (S50B30) | 6 | 142.01mm/5.5809" | 53.01mm/2.0870" | 3/8 75N*M | H | <900HP
[7 empty] | I | >900HP
HTP010305 | M5/M6 S38 B36 3.5L | BMW 3.5L M5 and 3.6L M6 S38 | 6 | 143.39mm/5.6689" | 51.99mm/2.0469" | 3/8 75N*M | H | <900HP
[7 empty] | I | >900HP
HTP010306 | E30 M3 S14 2.3L | BMW M3 E30 - 2.3 2.5（S14B23、S14B25） | 4 | 143.39mm/5.6689" | 51.99mm/2.0469" | 3/8 75N*M | H | <600HP
[7 empty] | I | >600HP
HTP010307 | E36 M50B25 | BMWE36 M50B25 M50B28 | 6 | 135.00mm/5.3150" | 48.01mm/1.8902" | 3/8 75N*M | H | <900HP
[7 empty] | I | >900HP
HTP010308 | M5 3.8L(S38B38) | BMW E34 M5 S38B38 3.8L 1991-1995 | 6 | 142.49mm/5.6098" | 51.99mm/2.0469" | 3/8 75N*M | H | <900HP
[7 empty] | I | >900HP
HTP010309 | 4.0/4.4L V8(M60B40) | BMW M60 M60B40 4.0L M62 4.4L | 8 | 135.00mm/5.3150" | 52.00mm/2.0472" | 3/8 75N*M | H | <1200HP
[7 empty] | I | >1200HP
HTP010310 | M20 | BMW E21/E30 325i、E28/E34 525i | 6 | 135.00mm/5.3150" | 52.00mm/2.0472" | 3/8 75N*M | H | <900HP
[7 empty] | I | >900HP
HTP010311 | B48 | BMW 120 220 740 730i 2015-2019 X1-X4 2014-2019 | 4 | 148.3mm/5.838" | 53.60mm/2.1102" | 3/8 75N*M | H | <600HP
[7 empty] | I | >600HP
Fiat
Product Code | Engine | Matching Model | Cyl | C-C length mm/'' | BE bore mm/'' | Bolt specification torque | Type | Matching Horsepower
HTP010402 | Uno/Punto 1.6 16V | Fiat Punto GT 1.4 1.6L Turbo Fiat Punto MK1 (176)1993-1999 Fiat Punto 176_ 1993-2000 | 4 | 127.99mm/5.0390" | 45.14mm/1.7772" | 3/8 75N*M | H | <600HP
[7 empty] | I | >600HP
HTP010403 | Fiat 1.4L 500 Abarth | Fiat 1.4L T-Jet / MultiAir | 4 | 129.01mm/5.0791" | 45.14mm/1.7772" | 5/16 45N*M 3/8 75N*M | H | <600HP
[7 empty] | I | >600HP
HTP010404 | Lancia | Fiat 2.0L 16v Lancia | 4 | 144.98mm/5.7079" | 53.90mm/2.1220" | 3/8 75N*M | H | <600HP
[7 empty] | I | >600HP
Nissan
Product Code | Engine | Matching Model | Cyl | C-C length mm/'' | BE bore mm/'' | Bolt specification torque | Type | Matching Horsepower
HTP010501 | L18,L28 | Nissan Datsun L16/L18 | 4 | 130.20mm/5.1260" | 53.01mm/2.0870" | 3/8 75N*M | H | <600HP
[7 empty] | I | >600HP
HTP010502 | 2.0 SR20DE,SR20DET | Nissan 200SX SR20 SR20DET S14 | 4 | 136.30mm/5.3661" | 51.00mm/2.0079" | 3/8 75N*M | H | <600HP
[7 empty] | I | >600HP
HTP010503 | 2.6 Skyline RB25/RB26DETT | Nissan R32/R33/R34 2.5 GTS 2.6 GTR RB25DET RB26DET | 6 | 121.49mm/5.3661" | 51.00mm/2.0079" | 3/8 75N*M | H | <900HP
[7 empty] | I | >900HP
HTP010504 | CA16DE CA18DET | Nissan 1989-1994 180SX / 200SX CA16DE / CA18DE / CA18DET 1.8L Nissan 180SX RS13 CA18DE (1989/04-1991/01) Nissan 180SX RS13 CA18DET (1989/04-1991/01) Nissan Silvia S13 CA18DE (1988/05-1991/01) Nissan Silvia S13 CA18DET (1988/05-1991/01) | 4 | 132.99mm/5.2358" | 48.01mm/1.8902" | 3/8 75N*M | H | <600HP
[7 empty] | I | >600HP
HTP010505 | 350Z G35 VQ35 | Nissan 350Z 2003-2006 | 6 | 144.27mm/5.6799" | 66.90mm/2.2402" | 3/8 75N*M | H | <1200HP
[7 empty] | I | >1200HP
HTP010506 | RB30 | Nissan3.0 RB30DET | 6 | 152.40mm/6.0000" | 53.01mm/2.0870" | 3/8 75N*M | H | <1200HP
[7 empty] | I | >1200HP
HTP010507 | QR25 | NissanQR25、QR25DE | 4 | 143.08mm/5.6331" | 48.01mm/1.8902" | 3/8 75N*M | H | <600HP
[7 empty] | I | >600HP
HTP010508 | TB48 Patrol | Nissan Patrol 4.8 TB48 | 6 | 163.47mm/6.4949" | 59.99mm/2.3618" | 7/16 95N*M | H | <900HP
[7 empty] | I | >900HP
HTP010509 | 240SX-KA24DE | Nissan 240SX Frontier | 4 | 163.97mm/6.4949" | 52.98mm/2.0858" | 3/8 75N*M | H | <600HP
[7 empty] | I | >600HP
HTP010510 | E15 | Nissan Cherry（N12） Nissan Prairie（M10）[4] Nissan Pulsar/Cherry/Datsun 310（N10） Nissan Pulsar（N12） Nissan Sentra（B11） Nissan Sunny（B11） Nissan S-Cargo | 4 | 137.52mm/5.4142" | 43.00mm/1.6929" | 3/8 75N*M | H | <600HP
[7 empty] | I | >600HP
HTP010511 | CA15 |  | 4 | 141.05mm/5.5531" | 43.00mm/1.6929" | 3/8 75N*M | H | <600HP
[7 empty] | I | >600HP
Toyota
Product Code | Engine | Matching Model | Cyl | C-C length mm/'' | BE bore mm/'' | Bolt specification torque | Type | Matching Horsepower
HTP010601 | SUPRA 3.0 2JZGTE | Toyota Aristo 3.0V JZS147（Janpan） Toyota Aristo V300 JZS161（Janpan） Toyota Supra RZ/Turbo JZA80 | 6 | 142.01mm/5.5909" | 55.02mm/2.1661" | 3/8 75N*M | H | <900HP
[7 empty] | I | >900HP
HTP010602 | FRS | Scion FRS FA20D 2.0L | 4 | 129.29mm/5.0902" | 52.98mm/2.0858" | 3/8 75N*M | H | <600HP
[7 empty] | I | >600HP
HTP010603 | MR2 3SGTE | MR2（SW20）1990–1999 | 4 | 137.46mm/5.4118" | 51.00mm/2.0079" | 3/8 75N*M | H | <600HP
[7 empty] | I | >600HP
HTP010604 | 1FZ | 1FZFE 1FZ-FE 1993-1997 LX450 1996-1997 | 6 | 154.00mm/6.0630" | 60.53mm/2.3831" | 7/16 95N*M | H | <900HP
[7 empty] | I | >900HP
HTP010605 | SCION 2.4 2AZFE | 2002–2011 Camry 2009–2011 Matrix S XR XRS 2009–2010 Corolla XRS（2011-2013 ） 2004–2007 RAV4 2001–2007 Highlander Kluger Harrier 2005–2010 Scion tC 2008–2015 Scion xB 2007-2013 MarkX Zio | 4 | 149.50mm/5.8858" | 51.00mm/2.0079" | 3/8 75N*M | H | <600HP
[7 empty] | I | >600HP
HTP010606 | 1NZ | Toyota Echo Vios Scion XB 1NZFE 1.5L | 4 | 140.84mm/5.4720" | 43.00mm/1.6929" | 3/8 75N*M | H | <600HP
[7 empty] | I | >600HP
HTP010607 | 2ZZ-GE | ToyotaCorolla T-Sport Celica GT-S 2ZZGE 2ZZ-GE 1.8L​ | 4 | 138.99mm/5.4720" | 47.02mm/1.8512" | 3/8 75N*M | H | <600HP
[7 empty] | I | >600HP
HTP010608 | 7AFE | ToyotaCorolla Celica 7AFE 1.8L | 4 | 132.49mm/5.2161" | 51.00mm/2.0079" | 3/8 75N*M | H | <600HP
[7 empty] | I | >600HP
HTP010609 | 4AGZE | ToyotaCelica Corolla MR2 4AG 4AGE AE86 GTS 1.6L | 4 | 122.00mm/4.8031" | 44.98mm/1.7709" | 3/8 75N*M | H | <600HP
[7 empty] | I | >600HP
HTP010610 | 5SFE | ST204（American Gen6 Celica GT） ST184（American Gen5 Celica GT、GT-S and SX。Australia Gen5 Celica SX） SW21（American Gen2 MR2 N/A） SXV10（Camry 1992–96） SXV20（Camry 1997–01） | 4 | 138.05mm/5.4350" | 55.02mm/2.1661" | 3/8 75N*M | H | <600HP
[7 empty] | I | >600HP
HTP010611 | 3TC | SR5 DLX 1980 - 1982 | 4 | 123.04mm/4.8411" | 51.00mm/2.0079" | 3/8 75N*M | H | <600HP
[7 empty] | I | >600HP
HTP010612 | 7MGTE | Toyota Soarer Supra 3.0L MK 3 7M-GTE 1986-1992 | 6 | 151.89mm/5.9799" | 55.02mm/2.1661" | 3/8 75N*M | H | <1200HP
[7 empty] | I | >1200HP
HTP010613 | 1ZZ | ToyotaCorolla 1998 - 2008 Toyota Celica GT 2000 - 2005 Toyota MR2 Spyder 2000 - 2005 Toyota Matrix 2003 - 2008 Toyota Allion 、Premio Vista 、Vista Ardeo、 Caldina、 Avensis | 4 | 137.02mm/5.3941" | 47.02mm/1.8512" | 3/8 75N*M | H | <600HP
[7 empty] | I | >600HP
HTP010614 | Supra 7M/5M | Toyota 7MGTE 7M-GTE | 4 | 151.89mm/5.9799" | 55.02mm/2.1661" | 3/8 75N*M | H | <600HP
[7 empty] | I | >600HP
HTP010615 | Scion | Toyota YARIS 1NZ-FE 1.5L Scion XB | 4 | 140.84mm5.5449" | 43.00mm/1.6929" | 3/8 75N*M | H | <600HP
[7 empty] | I | >600HP
HTP010616 | 1KD | Toyota 1KD 3.0L | 4 | 158.50mm/6.2402“ | 62.00mm/2.4409" | 7/16 95N*M | H | <600HP
[7 empty] | I | >600HP
Isuzu
Product Code | Engine | Matching Model | Cyl | C-C length mm/'' | BE bore mm/'' | Bolt specification torque | Type | Matching Horsepower
HTP010701 | 4JJ1 3.0L | Isuzu 4JJ1 3.0L | 4 | 158.00mm/6.2205" | 56.00mm/2.2047" | 7/16 95N*M | H | <600HP
[7 empty] | I | >600HP
Mitsubishi
Product Code | Engine | Matching Model | Cyl | C-C length mm/'' | BE bore mm/'' | Bolt specification torque | Type | Matching Horsepower
HTP010801 | 4G63 1st Generation(90-92) | Mitsubishi Eclipse 1990-1992 | 4 | 150.01mm/5.9059" | 48.01mm/1.8902" | 3/8 75N*M | H | <600HP
[7 empty] | I | >600HP
HTP010802 | 4G63 2ndGeneration(93-99) | Mitsubishi Talon 1993-1998 Mitsubishi Eclipse 1993-1996 Mitsubishi lancer 2003-2006 | 4 | 150.01mm/5.9059" | 48.01mm/1.8902" | 3/8 75N*M | H | <600HP
[7 empty] | I | >600HP
Subaru
Product Code | Engine | Matching Model | Cyl | C-C length mm/'' | BE bore mm/'' | Bolt specification torque | Type | Matching Horsepower
HTP010901 | WRX EJ18/20/22/25 2.0L | 9-2X 2005-2006 Isuzu Aska 1990-1993 Subaru JDM 1989-2009 SubaruForester JDM SF series 1997- 2002 SubaruForester XT 2004-2013 Subaru傲虎 XT 2005 2007-2009 | 4 | 130.48,mm/5.1370" | 54.99mm/2.1650" | 3/8 75N*M | H | <600HP
[7 empty] | I | >600HP
HTP010902 | FA20 | Subaru BRZ（2.0L FA20D）2013 - 2019 SubaruForester (2.0L XT FA20) 2014 - 2018 Subaru WRX（2.0L FA20）2015 - 2020 | 4 | 129.29mm/5.0902" | 52.98mm/2.0858" | 3/8 75N*M | H | <600HP
[7 empty] | I | >600HP
Cadillac
Product Code | Engine | Matching Model | Cyl | C-C length mm/'' | BE bore mm/'' | Bolt specification torque | Type | Matching Horsepower
HTP011001 | LTG | Cadillac2.0T LTG | 4 | 154.50mm/6.0826" | 52.13mm/2.0523" | 3/8 75N*M | H | <600HP
[7 empty] | I | >600HP
HTP Piston Catalog
Subaru
Product Code | Engine | Matching Model | Cyl | Cylinder diameter mm/'' | BE bore mm/'' | C.R | C.H | Matching Horsepower
HTP020101 | Ej25 | Subaru EJ25 / EJ257 WRX-STi (2004-) | 4 | 100 | 23 | 8.5:1 | 30.7 | <800p
Toyota
Product Code | Engine | Matching Model | Cyl | Cylinder diametermm/'' | BE bore mm/'' | C.R | C.H | Matching Horsepower
HTP020201 | 2jz | Toyota Supra 3.0L Turbo sroker | 6 | 86.5 | 22 | 10:1 | 34 | <1200p
HTP020201 | 2jz | 丰田 Supra 3.0L Turbo sroker | 6 | + 0.5 | 22 | 10:1 | 34 | <1200p
HTP020201 | 2jz | 丰田 Supra 3.0L Turbo sroker | 6 | + 1 | 22 | 10:1 | 34 | <1200p
HTP020201 | 2jz | 丰田 Supra 3.0L Turbo sroker | 6 | + 1.5 | 22 | 9:1 | 34 | <1200p
HTP020201 | 2jz | 丰田 Supra 3.0L Turbo sroker | 6 | + 2 | 22 | 9:1 | 34 | <1200p
Mitsubishi
Product Code | Engine | Matching Model | Cyl | Cylinder diametermm/'' | BE bore mm/'' | C.R | C.H | Matching Horsepower
HTP020301 | 4B11 | Mitsubishi Evolution GSR / MR Mitsubishi Lancer Ralliart (2008-) | 4 | 86.5 | 22 | 9:1 | 30 | <800p
Honda
Product Code | Engine | Matching Model | Cyl | Cylinder diametermm/'' | BE bore mm/'' | C.R | C.H | Matching Horsepower
HTP020401 | L15A | Honda FIT/JAZZ/CITY L15A VTEC | 4 | 73 | 18 | 10:1 | 28.6 | <800p
HTP020401 | L15A | 本田 FIT/JAZZ/CITY L15A VTEC | 4 | + 0.5 | 18 | 10:1 | 28.6 | <800p
HTP020401 | L15A | 本田 FIT/JAZZ/CITY L15A VTEC | 4 | + 2 | 18 | 10:1 | 28.6 | <800p
HTP020402 | L15B | HondaCivic 1.5T (2016-) | 4 | 73 | 20 | 10.3:1 | 28.6 | <800p
HTP020402 | L15B | 本田思域 1.5T 2016及以后 | 4 | + 0.5 | 20 | 10.2:1 | 28.6 | <800p
Audi&VW
产品编号 | 发动机型号 | 匹配车型 | 缸数 | 缸径mm/' | 销孔直径mm/' | 压缩比 | 压缩高 | 匹配马力
HTP020501 | EA888 | 2.0Ltr 16V TFSI | 4 | std 82.5 | 23 | 9.3:1 | 50 | <800p
HTP020501 | EA888 | 2.0Ltr 16V TFSI | 4 | +0.5 | 23 | 9.5:1 | 50 | <800p
HTP020501 | EA888 | 2.0Ltr 16V TFSI | 4 | +1 | 23 | 9.3:1 | 50 | <800p
HTP020501 | EA888 | 2.0Ltr 16V TFSI | 4 | +1.5 | 23 | 9.5:1 | 50 | <800p
BMW
产品编号 | 发动机型号 | 匹配车型 | 缸数 | 缸径mm/' | 销孔直径mm/' | 压缩比 | 压缩高 | 匹配马力
HTP020601 | B48 | MINI COOPR&NWE SURPA 2.0T | 4 | 82 | 22 | 10.2:1 | 33.2 | <800p
HTP020602 | B58 | SUPRA 6CYL TURBO FORGED PISTON KIT (2019>) | 6 | 82 | 22 | 10.2:1 | 33.2 | <1200p
Cadillac
产品编号 | 发动机型号 | 匹配车型 | 缸数 | 缸径mm/' | 销孔直径mm/' | 压缩比 | 压缩高 | 匹配马力
HTP020701 | LTG | CTS&ATS 2.0T | 4 | std 86 | 24 | 9:1 | 34.6 | <800p